## CATS-FAT
Comment | Description | Designator | Footprint | LibRef | Quantity
47uF | SMD Ceramic Capacitor E6 | C1 | SMD Keramikkondensator 0805 | E6 - 47uF | 1 | 10
4.7uF | SMD Ceramic Capacitor E6 | C2, C46 | SMD Keramikkondensator 0603 | E6 - 4.7uF | 2 | 100
100nF | SMD Ceramic Capacitor E6 | C3, C4, C5, C6, C7, C13, C14, C17, C20, C26, C27, C28, C38, C39, C40_U_CATS-FAT-IMU1, C40_U_CATS-FAT-IMU2, C44_U_CATS-FAT-Baro1, C44_U_CATS-FAT-Baro2, C44_U_CATS-FAT-Baro3, C45, C47, C48, C49 | SMD Keramikkondensator 0603 | E6 - 100nF | 23 | 4000
10nF | SMD Ceramic Capacitor E6 | C8, C25, C35_CH1, C35_CH2, C35_CH3, C42_U_CATS-FAT-IMU1, C42_U_CATS-FAT-IMU2, C50 | SMD Keramikkondensator 0603 | E6 - 10nF | 8 | 4000
10pF | SMD Ceramic Capacitor E6 | C9, C10, C11, C12 | SMD Keramikkondensator 0603 | E6 - 10pF | 4 | 500
22uF | SMD Ceramic Capacitor E6 | C15, C16, C19, C22, C23, C24, C29, C30, C31_CH1, C31_CH2, C31_CH3, C32_CH1, C32_CH2, C32_CH3, C33_CH1, C33_CH2, C33_CH3, C34_CH1, C34_CH2, C34_CH3 | SMD Keramikkondensator 0805 | E6 - 22uF | 20 | 150@35V | 500@10V
47pF | SMD Ceramic Capacitor E6 | C21, C36, C37 | SMD Keramikkondensator 0603 | E6 - 47pF | 3 | 100
2.2uF | SMD Ceramic Capacitor E6 | C41_U_CATS-FAT-IMU1, C41_U_CATS-FAT-IMU2 | SMD Keramikkondensator 0603 | E6 - 2.2uF | 2 | 100
470nF | SMD Ceramic Capacitor E6 | C43_U_CATS-FAT-IMU1, C43_U_CATS-FAT-IMU2 | SMD Keramikkondensator 0603 | E6 - 470nF | 2 | 100
B0530WSRRGCT | 200mW, 0.47V Schottky Barrier Diode | D1, D3, D6_CH1, D6_CH2, D6_CH3 | SMD Diode SOD-323F | B0530WSRRGCT | 5 | 100
PMEG4030ER,115 | Diode Schottky 3A Surface Mount CFP3 | D4_CH1, D4_CH2, D4_CH3 | SMD Diode SOD-123 | PMEG4030ER,115 | 3 | 30
MBR15U60-TP | Diode Schottky 15A Surface Mount TO-277-3 | D5_CH1, D5_CH2, D5_CH3 | SMD Diode TO-277 | MBR15U60-TP | 3 | 50
6.8µH | FIXED IND 6.8UH 5A 25MOHM SMD | L3 | SMD Inductor 8x8 | Inductor 6.8µH / 5A | 1 | 10
Common Mode Choke | 2 Line Common Mode Choke Surface Mount 370mA DCR 300mOhm | L6 | SMD Common Mode Choke 2x1.2 | Common Mode Choke (CAN) | 1 | 5
Buzzer | Buzzers Indicator, Internally Driven Piezo 12V 10mA 3kHz 100dB @ 12V, 10cm Through Hole PC Pins | LS1 | SMD BUZZER CMT-8504 | Buzzer | 1 | 10
LED | Color LED | P1, P2, P3, P4_CH1, P4_CH2, P4_CH3 | SMD LED 0603 | LED | 6
32.768kHz | CRYSTAL 32.7680KHZ 9PF SMD | Q1 | SMD Crystal 3.2x1.5x0.9 | Crystal 32.768kHz | 1 | 10
8MHz | SMD Crystal Resonators 8MHz ±10ppm SMD,3.2x2.5mm | Q2 | SMD Crystal 3.2X2.5X0.8 | Crystal | 1
2N7002 | MOSFET N-Channel 20V / 115mA | Q3 | SMD MOSFET SOT-23 | 2N7002 | 1
AON7524 | N-Channel 30V 25A (Ta), 28A (Tc) 3.1W (Ta), 32W (Tc) Surface Mount 8-DFN (3x3) | Q4, Q5, Q6_CH1, Q6_CH2, Q6_CH3 | SMD MOSFET DFN 3x3 EP | AON7524 | 5 | 50
ZXGD3009E6 | Low-Side Gate Driver IC Non-Inverting SOT-26 | Q7_CH1, Q7_CH2, Q7_CH3 | SMD IC SOT-23-6 | ZXGD3009E6 | 3 | 18
10k | SMD Chip Resistor E24 | R2, R5, R6, R9, R10, R18_CH1, R18_CH2, R18_CH3, R19_CH1, R19_CH2, R19_CH3, R20_CH1, R20_CH2, R20_CH3, R21_CH1, R21_CH2, R21_CH3, R25 | SMD Widerstand 0603 | E24 - 10k | 18
1.0k | SMD Chip Resistor E24 | R3, R4, R12 | SMD Widerstand 0603 | E24 - 1.0k | 3
91k | SMD Chip Resistor E24 | R7, R15_CH1, R15_CH2, R15_CH3 | SMD Widerstand 0603 | E24 - 91k | 4
43k | SMD Chip Resistor E24 | R8 | SMD Widerstand 0603 | E24 - 43k | 1
8.2k | SMD Chip Resistor E24 | R11 | SMD Widerstand 0603 | E24 - 8.2k | 1
560 | SMD Chip Resistor E24 | R13 | SMD Widerstand 0603 | E24 - 560 | 1
36k | SMD Chip Resistor E24 | R14_CH1, R14_CH2, R14_CH3 | SMD Widerstand 0603 | E24 - 36k | 3
270 | SMD Chip Resistor E24 | R16_CH1, R16_CH2, R16_CH3 | SMD Widerstand 0603 | E24 - 270 | 3
2.0k | SMD Chip Resistor E24 | R17_CH1, R17_CH2, R17_CH3 | SMD Widerstand 0603 | E24 - 2.0k | 3
5.1k | SMD Chip Resistor E24 | R22, R23, R24 | SMD Widerstand 0603 | E24 - 5.1k | 3
120 | SMD Chip Resistor E24 | R26 | SMD Widerstand 0603 | E24 - 120 | 1
100k | SMD Chip Resistor E24 | R27 | SMD Widerstand 0603 | E24 - 100k | 1
SMD-Button | Button SPST | S2 | SMD Button 2.5x3x1.2 | Button 3mmx2.5mm | 1
STM32L433RCT | ARM® Cortex®-M4 series Microcontroller IC 32-Bit 80MHz 256KB (256K x 8) FLASH 64-LQFP (10x10) | U1 | SMD IC LQFP64-N | STM32L433RCT | 1 | 3
*MAX16171ATA/VY+ | OR Controller N+1 ORing Controller N-Channel 1:1 8-TDFN-CU (2x3) | U2, U3 | SMD IC TDFN-8 | MAX16171ATA/VY+ | 2 | 20
AP63300 | 3.8V TO 32V INPUT, 3A LOW IQ SYNCHRONOUS BUCK WITH ENHANCED EMI REDUCTION | U4 | SMD IC TSOT-23-6 | AP63300 | 1 | 10
TPS2115APWR | Autoswitching Power MUX 1.25A | U5 | SMD IC TSSOP-8 | TPS2115APWR | 1 | 10
XC6219A332MR | 300mA High Speed LDO Regulators with ON/OFF Switch | U6 | SMD IC SOT-23-5 | XC6219A332MR | 1 | 10
MAX3051EKA+T | +3.3V, 1Mbps, Low-Supply-Current CAN Transceiver | U7 | SMD IC SOT-23-8 | MAX3051EKA+T | 1 | 5
W25Q512JVEIQ | FLASH - NOR Memory IC 512Mb (64M x 8) SPI - Quad I/O 133MHz 8-WSON (8x6) | U8 | SMD IC WSON-8 [8x6] | W25Q512JVEIQ | 1 | 10
ICM-20601 | World’s First Wide-Range 6-Axis MotionTracking Device for High Speed Applications | U9_U_CATS-FAT-IMU1, U9_U_CATS-FAT-IMU2 | SMD IC LGA-16 5/3 | ICM-20601 | 2 | 10
MS5607-02BA03 | Barometric Pressure Sensor, with stainless steel cap | U10_U_CATS-FAT-Baro1, U10_U_CATS-FAT-Baro2, U10_U_CATS-FAT-Baro3 | SMD IC BARO MS5607 | MS5607-02BA03 | 3 | 10
H3LIS100DL | Low-Power 100-g 3-Axis Digital Accelerometer | U11 | SMD IC LGA-16 5/3 | H3LIS100DL | 1 | 10
MMC5983MA | High Performance 3-axis Magnetic Sensor | U12 | SMD IC LGA-16 4/4 | MMC5983MA | 1 | 10
WAGO 2604-1106 | PCB terminal blocks with levers and Push-in CAGE CLAMP® connection | X1, X2 | THT PCB Terminal Wago 2604-1106 | WAGO 2604-1106 | 2 | 3
JST SH 3-Pin | Crimp Style Connectors (Wire-to-Board type) | X3 | SMD CONNECTOR JST-SR 3 PIN | JST SH 3-Pin | 1 | 10
Servo Connector | 6 Pin header for PWM servos | X4 | THT Stiftleiste 6-Pol (2x3) 90° | Servo Connector Dual | 1
JST SH 8-Pin | Crimp Style Connectors (Wire-to-Board type) | X6 | SMD CONNECTOR JST-SR 8 PIN | JST SH 8-Pin | 1
USB 2.0 Typ-C | Typ-C | X8 | THT USB-C Socket (A40-00119) | USB Type-C USB 2.0 | 1
160