## CATS-GS
Comment | Description | Designator | Footprint | Quantity | JLC
ANT-GNSS | 1.575GHz GPS Ceramic Chip RF Antenna 1.573GHz ~ 1.577GHz 3.3dBic Pin Adhesive | ANT1 | SMD Antenna Chip GNSS 10x3 | 1 | C239243
100nF | SMD Ceramic Capacitor E6 | C1, C5, C6, C12, C14, C17, C18, C19, C20, C23, C24, C25, C27, C28, C30_U_Reefing-Radio_MCU1, C30_U_Reefing-Radio_MCU2, C31_U_Reefing-Radio_MCU1, C31_U_Reefing-Radio_MCU2, C32_U_Reefing-Radio1, C32_U_Reefing-Radio2, C37_U_Reefing-Radio1, C37_U_Reefing-Radio2 | SMD Keramikkondensator 0402 | 22 | C307331
10uF | SMD Ceramic Capacitor E6 | C2, C3, C4, C7, C8, C11, C13, C15, C26 | SMD Keramikkondensator 0603 | 9 | C70225
22nF | SMD Ceramic Capacitor E6 | C9, C10 | SMD Keramikkondensator 0603 | 2 | C1729
4.7uF | SMD Ceramic Capacitor E6 | C16, C22, C29_U_Reefing-Radio_MCU1, C29_U_Reefing-Radio_MCU2 | SMD Keramikkondensator 0402 | 4 | C23733
220nF | SMD Ceramic Capacitor E6 | C21 | SMD Keramikkondensator 0402 | 1 | C16772
10nF | SMD Ceramic Capacitor E6 | C33_U_Reefing-Radio1, C33_U_Reefing-Radio2, C35_U_Reefing-Radio1, C35_U_Reefing-Radio2 | SMD Keramikkondensator 0402 | 4 | C15195
470nF | SMD Ceramic Capacitor E6 | C34_U_Reefing-Radio1, C34_U_Reefing-Radio2 | SMD Keramikkondensator 0402 | 2 | C47339
2.2uF | SMD Ceramic Capacitor E6 | C36_U_Reefing-Radio1, C36_U_Reefing-Radio2 | SMD Keramikkondensator 0402 | 2 | C193620
SS54 | 40V 5A 550mV @ 5A SMA(DO-214AC) Schottky Barrier Diodes (SBD) ROHS | D1 | SMD Diode DO-214-AC | 1 | C22452
PD4E1U06 | Unidirectional 3A (8/20us) 15V (Typ) 6.5V 5.5V (Max) SOT-363 ESD Protection Devices ROHS | D2 | SMD IC SOT-363 (SC-70-6) | 1 | C194628
DEA202450BT-1213C1 | Multilayer Band Pass Filter 2400-2500MHz | FL1_U_Reefing-Radio1, FL1_U_Reefing-Radio2 | SMD Filter DEA202450BT | 2 | C307898
10µH | 165mOhm SMD, 1.6A | L1 | SMD Inductor 4x4x1.8 | 1 | C135263
100µH | 0.25A 100µH ±20% 144mΩ SMD Power Inductors | L2 | SMD Inductor 1812 | 1 | C76822
22µH | 350mOhm SMD, 1A | L3 | SMD Inductor 4x4x1.8 | 1 | C135264
Buzzer | Buzzers Indicator, Internally Driven Piezo 12V 10mA 3kHz 100dB @ 12V, 10cm Through Hole PC Pins | LS1 | SMD BUZZER CMT-8504 | 1 | C255315
LED | Color LED | P1, P2 | SMD LED 0603 | 2 | C2286
LED | Color LED | P3_U_Reefing-Radio_MCU1, P3_U_Reefing-Radio_MCU2 | SMD LED 0603 | 2 | C72043
SKML6401 | P Channel MOSFET, 16V 3A, SOT-23 | Q1, Q4 | SMD MOSFET SOT-23 | 2 | C475708
AW5105DNR | BDS/GPS/GNSS INTEGRATED FRONT-END MODULE WITH LOW NOISE AMPLIFIER AND FILTER | Q2 | SMD LNA AW5105DNR | 1 | C506193
52MHz | 52Mhz Ceramic 2.5 x 2.0mm SMD 10pF 60Ω ±10ppm | Q3_U_Reefing-Radio1, Q3_U_Reefing-Radio2 | SMD Crystal 2520 | 2 | C963550
5.1k | SMD Chip Resistor E24 | R1, R2, R3 | SMD Widerstand 0402 | 3 | C25905
10k | SMD Chip Resistor E24 | R4, R8, R11, R12, R15, R18_U_Reefing-Radio_MCU1, R18_U_Reefing-Radio_MCU2, R19, R20_U_Reefing-Radio_MCU1, R20_U_Reefing-Radio_MCU2, R21 | SMD Widerstand 0402 | 11 | C25744
200k | SMD Chip Resistor E24 | R5, R7 | SMD Widerstand 0402 | 2 | C25764
1.0k | SMD Chip Resistor E24 | R6, R9, R16, R17_U_Reefing-Radio_MCU1, R17_U_Reefing-Radio_MCU2 | SMD Widerstand 0402 | 5 | C11702
2.0k | SMD Chip Resistor E24 | R10 | SMD Widerstand 0402 | 1 | C25879
4.7k | SMD Chip Resistor E24 | R13, R14 | SMD Widerstand 0402 | 2 | C25900
SPDT | Slide Switch SPDT SMD | S1 | SMD Switch SPDT 90° G-Switch | 1 | C778186
SMD-Button | Button SPST | S2, S3 | SMD Button 2.5x3x1.2 | 2 | C128937
SMD-Button | Button SPST | S4, S5, S6, S7, S8, S9 | SMD Button 4.2x3.2 | 6
RY2200 | One Cell Li-ion and Li-poly Battery Protection IC | U1 | SMD IC SOT-23 | 1 | C2888102
TPS62203DBVR | High-Efficiency Synchronous Step-Down synchronous step-down converters ideally suited for Converter 3.3V | U2 | SMD IC SOT-23-5 | 1 | C9051
ME4055AM6G-N | 800mA Lithium Ion Battery Linear Charger | U3 | SMD IC SOT-23-6 | 1 | C82121
ME2188A50XG | Fixed 5V Boost Converter | U4 | SMD IC SOT-23 | 1 | C236769
ESP32-S2-WROVER | WiFi 802.11b/g/n Transceiver Module 2.4GHz Antenna, Surface Mount | U5 | SMD ESP32-S2-WROOM | 1 | C701333
QMC5883L | 3-Axis Magnetic Sensor | U6 | SMD IC LGA-16 4/4 | 1 | C976032
LSM6DSRTR | Accelerometer, Gyroscope, Temperature, 6 Axis Sensor I²C, SPI Output | U7 | SMD IC LGA-14 | 1 | C784817
ATGM336H-5N | Chinese Crap GNSS Module | U8 | SMD MAX-8 | 1 | C90770
STM32G071GBU6 | ARM® Cortex®-M0+ series Microcontroller IC 32-Bit 64MHz 128KB (128K x 8) FLASH 28-UFQFPN (4x4) | U9_U_Reefing-Radio_MCU1, U9_U_Reefing-Radio_MCU2 | SMD IC QFN-28 4x4 0.5 Pitch | 2 | C529347
SX1280IMLTRT | Long Range, Low Power, 2.4 GHz Transceiver with Ranging Capability | U10_U_Reefing-Radio1, U10_U_Reefing-Radio2 | SMD IC QFN-24 | 2 | C125969
USB 2.0 Typ-C | Typ-C | X1 | THT USB-C Socket (A40-00119) | 1 | C167321
SMA Connector | Female SMA Connector THT | X2, X4 | SMD Connector SMA | 2 | C496550
18650 | Single 18650 Battery Holder | X3 | SMD 18650 Batttery Holder | 1 | C2988620
FFC | 10 Pin FPC/FFC Connector 0.5mm Pitch, Bottom Contact | X5 | SMD Connector FFC/FPC 10Pin / 0.5mm Pitch | 1 | C481219
JTAG-Header (ARM-Cortex) |  | X6 | SMD Connector 1.27mm (2x5) | 1